## README
Creators: Michael Hauer (michael.thomas.hauer@gmail.com), Devan Horn (devandc99@gmail.com), Stefan Nottensteiner (stefan.nottensteiner@gmx.de), Yusuf Ziya Güleray (ziya.guleray@gmail.com) & Simon Rudat (simon.rudat@tum.de)
Last updated: 13 December 2020
Yellow cells are input cells, i.e. the values can be changed by the user according to the preferences
Blue cells are output cells, i.e. these cells calculate a result based on the given input data. Don't change blue cells unless you want to modify the calculations
Some cells are colored based on a color code (green/red). Green indicates that the value outperforms a given benchmark while red indicates underperformance

## Model
Process Step |  | Detail | Unit | General | Swabs | Pipette Tips | Spin Columns | 1.5ml Tubes | 0.2ml Tubes | Comment | Assumption
Volume |  | Market Price | € |  | 4.5 | 0.1 | 1 | 0.2 | 0.1
|  | Number of consumables | # |  | 300 | 6300 | 300 | 1200 | 600
|  | Number of test kits | # |  |  | 0 |  | 0 | 0 | The numbers for the test kits are the result of a calculation based on the data provided by Andy. The might require further adjustments.
Setup | Print | Printer | text | Form 3B
|  | Price | € | 4699
|  | Amount | # | 2
|  | Build surface | mm² | 21025
|  | Surface area (estimated) | mm² |  | 14.8225 | 29.2681 | 169 | 250.2877 | 25.0198
|  | Batch size | # |  | 324 | 265.0068 | 95.9741 | 70 | 280 | The numbers are estimated based on manufacture information except the tube numbers, they are from Pre-Form | mm² space between units: | 50.0695
|  | Volume per component | mm³ |  | 1746.2346 | 1163.1479 | 5773.8546 | 2340.4286 | 331.8214 | The numbers are estimated based on manufacture information except the tube numbers, they are the used resin information from Pre-Form
|  | Processing time per batch | minutes |  | 690 | 376 | 676 | 195 | 405 | These numbers are partially from Pre-Form and from papers
|  | Total processing time | minutes |  | 690 | 4512 | 1352 | 1755 | 607.5
|  | Relative quantity per day |  |  | 2.087 | 0.31915 | 1.0651 | 0.82051 | 2.3704
|  | Test kit quantity per day |  | 0.1615
|  | Test kit quantity per day excluding Pipette Tips |  | 0.32694
| Wash | Form wash | text | Form Wash | [5 empty] | https://formlabs.com/de/shop/post-processing/form-wash/
|  | Price | € | 500
|  | Amount | # | 1
|  | Batch volume | # |  | 324 | 265.0068 | 95.9741 | 70 | 280
|  | Processing time per batch | minutes |  | 50 | 50 | 50 | 50 | 50 | 20 min wash + 30 min air-dry
|  | Total processing time | minutes |  | 50 | 1200 | 200 | 900 | 150
| Cure | Form cure | text | Form Cure | [5 empty] | https://formlabs.com/de/shop/post-processing/form-wash/
|  | Price | € | 700
|  | Amount | # | 1
|  | Batch volume | # |  | 324 | 265.0068 | 95.9741 | 70 | 280
|  | Processing time per batch | minutes |  | 30 | 30 | 30 | 30 | 30
|  | Total processing time | minutes |  | 30 | 720 | 120 | 540 | 90
| Sterilize | Autoclave | text | - | [5 empty] | Assumption we can use an autoclave in mobile station
|  | Price | € | 0
|  | Amount | # | 1
|  | Batch volume | # |  | 324 | 265.0068 | 95.9741 | 70 | 280
|  | Processing time per batch | minutes |  | 34 | 34 | 34 | 34 | 34
|  | Total processing time | minutes |  | 34 | 816 | 136 | 612 | 102
| Package | Batch volume | # |  | 324 | 265.0068 | 95.9741 | 70 | 280
|  | Processing time per batch | minutes |  | 5 | 5 | 5 | 5 | 5
|  | Total processing time |  |  | 5 | 120 | 20 | 90 | 15
| Total Price | Total fix cost | € | 10598
Variable Cost |  | Manual workload | minutes | 250 | [5 empty] | Cost of worker per hour in €: | 1
|  | Printing cost | € / # |  | 0.15002 | 0.099927 | 0.49604 | 0.46809 | 0.066364 | Cost of resin/liter in €: | 200
|  | Cost incl. post-processing | € / # |  | 0.24003 | 0.15988 | 0.79366 | 0.74894 | 0.10618 | post processing costs 60% of printing: | 0.6
|  | Market price - cost |  |  | 4.26 | -0.059883 | 0.20634 | -0.54894 | -0.0061829 | Resin/mm³ : | 0.42955
|  | Total variable cost | € | 2283.9698

## Printer
Drucker | Price in € | Build surface in mm² | Druckgeschwindigkeit | mm²/€ | Druckvolumen | Preis
Form 3B | 4699 | 21025 |  | 4.4744 | 14.5 × 14.5 × 18.5 cm | 4699
Form 3BL | 12999 | 67000 |  | 5.1542 | 33.5 × 20 × 30 cm | 12999
Anycubic Photon | 150 | 7475 | 20 mm / h | 49.8333 | 115 mm * 65 mm * 155 mm | 150
Anycubic Photon S | 230 | 7475 | 20 mm / h | 32.5 | 115 mm * 65 mm * 165 mm | 230
ANYCUBIC Photon Mono X | 615 | 23040 | 60 mm / h | 37.4634 | 192mm(L）*120mm(W）*245mm（H） | 615
ANYCUBIC Photon Mono SE | 290 | 10140 | 60 mm / h | 34.9655 | 130 mm (L) * 78 mm (B) * 160 mm (H) | 290
Phrozen Sonic Mini 4K 3D Printer | 279.992 | 9729.0128 | 80mm/ hour | 34.7475 | L5.2 x 2.9 x 5.1 in | 349.99
Sonic Mighty 4K 3D Printer | 399.992 | 25000 | 80mm/ hour | 62.5013 | 20 x 12.5 x 22 cm | 499.99
Phrozen Sonic 4K 3D Printer | 1119.2 | 9729.0128 | 90mm/ hour | 8.6928 | L5.2 x W2.9 x H7.8 in | 1399
Phrozen Sonic Mini 3D Printer | 207.992 | 7883.8552 | 80mm/ hour | 37.9046 | 4.7 x 2.6 x 5.1 in | 259.99
Phrozen Transform Resin 3D Printer | 2159.992 | 44868.6875 | 40mm/hour | 20.7726 | 11.5 x 6.5 x 15.75 in | 2699.99
Phrozen Shuffle XL Lite Resin 3D Printer | 479.992 | 20876.695 | 20mm/hour | 43.4938 | 7.4 x 4.7 x 7.8in | 599.99
Phrozen Sonic Resin 3D Printer | 959.992 | 8160 | 60mm/hr | 8.5001 | L12 X W6.8 X H17cm | 1199.99
Phrozen Sonic XL 4K Resin 3D Printer | 1839.992 | 21158.8125 | 200 mm/hour | 11.4994 | L7.5 x W4.7 x H7.9in | 2299.99
LD-002H Mono LCD Resin 3D Printer | 199.2 | 9926.6944 |  | 49.8328 | 5.12x3.23x6.3inch | 249
ELEGOO Saturn MSLA 4K Monochrome LCD Resin 3D Printer | 450 | 23040 | 30mm/h | 51.2 | 192mm (L) * 120mm (W) * 200mm (H) | 450
ELEGOO Mars 2 Pro Mono LCD MSLA Resin 3D Printer With Air Purifier | 240 | 10320 |  | 43 | 129mm(L)*80mm(W)*160mm(H) | 300
Phenom by Peopoly | 1599.2 | 42780 | 10-15 (mm / hour) | 26.7509 | 276 x 155 x 400 mm | 1999
Phenom L | 2239.2 | 67275 | 15-20 (mm / hour) | 30.0442 | 345 × 195 x 400 (mm) | 279900
Phenom Noir | 2639.2 | 48180 | 30 (mm / hour) | 18.2555 | 292 × 165 x 400 (mm) | 3299